## Spring calc
Wire Thickness (diameter) | 0.218 | inch | = d
Inside Diam ID | 2 | inch
Mean Coil Diameter | 2.218 | inch | =D
Overall length (OAL) | 28 | inch
Right or Left hand spring | Right | hand
End Treatment | radial tang
Weight of Door | 173 | lbs
Height of Door | 7 | ft
Drum Radius | 2 | inch
Drum Diameter | 4
torque calculated | 28.8333 | ft*lbs
torque calculated per door weight | 346 | in*lbs
Dead Coils | 5 |  | 5 to 10, depending on winding cones
Number of active coils | 123.4404
E | 28500000 | psi | Young's modulus of the material (psi) ASTM A229 oil-tempered wire)
F | 7.5 | # turns applied | for standard residential garage door
π | 3.1416
K | 23.0809 |  | K = π * E * d^4 / (32*D*N) ; Spring rate (IPPT)
Torque (one spring) | 173.1064 |  | in lbs T=K*F
Spring index | 10.1743 |  | C = D/d
Density of the material (lb/cu-in) | 0.283 | lb/cu-in | rho = 0.283 lb/cu-in (ASTM A229 oil-tempered wire)
Mass weight of spring | 9.4537 | lbs | M = rho * L/d*pi*D * pi*d^2/4
Wahl correction factor for stress | 1.1422 |  | Kw = (4C-1)/(4C-4) + 0.615/C
Bending stress from torsion, per turn (psi) = S | 170193.8533 | (psi) | S = 32*T/(π*d^3)
Recommended stress limit (after Wahl correction) = S*Kw | 194394.7977 |  | = S * Kw < = 242 Kpsi (10,000 cycle life) < = 200 Kpsi (25,000 cycle life) < = 175 Kpsi (50,000 cycle life) < = 150 Kpsi (100,000 cycle life)
ABOVE CALCULATION IS FOR ONE SPRING
Below CALCULATION IS FOR TWO SPRINGS
For two springs torque = | 346.2129
Spring cost at $3.50/lb | 33.088
Therefore, two springs without (cones, cones assy, shipping & handling = ) | 66.176